## MAC
Department of Environmental Services
Electronic As-Built Civil Engineering Plan Review
Minimum Acceptance Criteria (MAC) for First Review
2024-05-29
Instructions: Complete this required Minimum Acceptance Criteria (MAC) Checklist to ensure the intake of your As-Built plan at 1st submission.
Project Name:
Address: |  |  | Date:
A. General Plan Items |  |  | yes | n/a | no | sheet
1 |  | Complete this MAC Checklist and all applicable Guideline Checklists. Sign and submit this MAC Checklist with the 1st submission of the As-Built only. Upload all sheets of the MAC as a combined file to the Electronic Plan Review portal.
2 |  | Upload each As-Built plan sheet as an individual file. Each sheet should be 24"x36"
For instructions on how to submit plans for electronic Review and approval, click here
3 |  | All entities that construct public infrastructure or stormwater management facilities must submit an As-Built plan for approval as part of the County's acceptance process.
| a | The As-Built plan shall show the sanitary sewers, storm sewers and storm water management facilities, water mains, street lights, traffic signalization, curb and gutter, sidewalks, street paving, pavement markings, signs and all appurtenant facilities related to these items. The As-Built plan shall include a separate schematic drawing showing all storm sewer structures; all sanitary sewer structures; and water meters, valves, blow-offs, and hydrants. Each of these items shall be labeled with horizontal coordinates and with vertical rim elevations and inverts of incoming and outgoing pipes as defined below:
1) Horizontal Datum: All Site Plans shall be referenced to the Virginia Coordinate System of 1983 (VCS 83). The following note should be present on the cover sheet: “The site shown hereon is referenced to the Virginia Coordinate System of 1983 as computed from a field run boundary and horizontal control survey.”
2) Vertical Datum: All Site Plans shall be referenced to the North American Vertical Datum of 1988 (NAVD 88). The following note should be present on the cover sheet: “The site shown hereon is referenced to the North American Vertical Datum of 1988 as computed from a field run vertical control survey.”
| b | The As-Built plan shall be electronically signed by a VA professional engineer or a VA professional land surveryor and the signature shall appear on all sheets of the As-Built plan set. All changes and As-built data must be clearly outlined. The As-Built infromation shall be shown on the CEP that incorporates all revisions. See attachment for sample.
4 |  | County staff will review the As-Built information. The submitter will be notified about the approval once all changes have been satisfactorily shown.
| a | The As-Built information shall preferably be shown on the approved Civil Engineering Plan (CEP) showing the approval stamp and P.E. seal.
| b | If no approval stamp is shown on the plan, include the following statement on every sheet in the set: "This As-Built plan has been generated from the plan files that were approved by Arlington County on -----{date}"
| c | Placing As-Built information upon a scanned image or other reproduction of the approved CEP showing approval stamp and P.E. seal is acceptable as long as , determined by Arlington County, the quality, integrity, and legibility of the original drawings are substantially preserved without undue compromise.
B. Storm water Management Facility |  |  | yes | n/a | no | sheet
1 |  | Show location, diameter, pipe material and invert elevations (up- and downstream) of all stormwater conveyance pipes
2 |  | Label the location of all catch basins, inlets, headwalls, swales, drainage easements, junction boxes and manholes accordingly
3 |  | For each water quality device (on- or offline detention facility), provide the location, detailed description, volume, cross-sectional diagram, and a detail of the outlet control and bypass/diversion structures.
4 |  | The location and name of each stormwater detention facility (underground vault, underground oversized pipes, etc.). For each stormwater detention facility on the developed property, provide:
| a | Location of the facility in respect to property lines, public roads R/W, and other easements
| b | Dimensions of facility (vault, oversized pipes, etc)
| c | Two foot elevation contours and pertinent spot elevations
| d | Detail of the outlet control structure, including:
i. The following elevations (if applicable) - top of outlet control structure or wall, orifice/weir, outlet control pipe invert elevation at structure
ii. The following dimensions - shape and size of outlet control structure, wall. detention weir/orifice size and outlet pipe
iii. Detail of the trash rack
For Storm water Management Ordinance Guidance Manual, click here
5 |  | Include all applicable Certification letters and Checklists for Stormwater Managment Facility (SWMFs)
Appendix G: Construction Inspection Checklist and As-Built Certification, Click here
C. Gravity Sewers & Appurtenances |  |  | yes | n/a | no | sheet
1 |  | The As-Built plan shall include the following:
| a | Invert elevations
| b | Manhole top elevations
| c | Percent of grade between manholes
| d | Horizontal distance between manholes
| e | Any material changes
| f | Location of connection to existing system measured from nearest structure
| g | Location of pipe connections, including service lines, measured from nearest manhole
| h | Actual location, depth or elevation, and type and size all of utility crossings
For Construction Standards and Specifications Manual, click here
D. Water Main & Appurtenances
1 |  | The As-Built plan shall include the following:
| a | Changes in valve and fire hydrant locations
| b | Horizontal line changes and /or location of water main appurtenances changes
| c | Any changes in water main profile greater than 6-inches
| d | Actual materials, limits of mechanical joint restraints and location of reaction blocking used on the project
| e | Water main to meter distances and locations of all water service meters and water service lines
| f | Actual location, depth or elevation, type and size of all utility crossing
| g | A minimum of two (2) swing ties to all valve boxes and permanent blow offs from fixed permant objects visible above snow cover such as fire hydrants, utility poles or building corners. Swing ties shall cross as near to ninety degrees as practical for each valve box and blow off located.
| h | Statement from the contractor that the As-Built construction drawings are in substantial conformance with the associated design drawings unless otherwise noted on the as-built plans
For Construction Standards and Specifications Manual, click here
E. Traffic Signals |  |  | yes | n/a | no | sheet
1 |  | The As-Built plan shall show changes to locations and type of the following traffic signal equipment (include any changes in layout)
| a | Cabinet and battery back-up (UPS)
| b | Traffic signal poles (include mast arm lengths), (include pole ID #)
| c | Pedestrian poles (include pole ID #)
| d | Streetlights (include pole ID #)
| e | CCTV camera location
| f | Video and Pedestrian Detection (include type)
| g | Emergency Vehicle Preemption
| h | Junction boxes
| i | Electrical meter (include meter #), show the source of power (include utility pole ID)
| j | Conduits for Communication, traffic signal, and electrical service (also include sizes and types)
2. List the following traffic signal information on the As-Built Plan:
| a | Power source (include utility pole ID)
| b | Implemented phasing
| c | Date of signal activation
| d | Name of county inspector and date of inspection
| e | Type of controller installed
| f | Lane configurations
For the Traffic Signal Specifications and Standards, click here.
F. Streetlights |  |  | yes | n/a | no | sheet
The Streetlight As-Built plans should be a civil drawing showing only details associated with the Streetlight installation. There should be no photometric calculations, building detail or any other infrastructure shown on the plan (See Sample) Refer to drawing number 14130-01 in the most recent version of Arlington County Streetlight Specification for streetlights As-Built plan requirements. The plan should include the following information:
1 |  | For Dominion Energy owned Lights, a Letter of Completion from DE needs to be included in As-Built.
2 |  | Show changes to locations and type of the following equipment:
| a | Streetlight poles, location , (include type, height, color, and Pole ID #)
| b | Lighting fixture type (include details, luminaire schedule, stock number, standard drawing sheet number)
| c | Junction box locations
| d | Conduit and conductor runs
| e | Circuit Color Codes
| f | Wire Size
| g | Meter Number
| h | Amp size and number of wires labeling each circuit
| I | Control box, if applicable
3 |  | List the following infromaion on the As-Built Plans:
| a | Date of streetlight activation
| b | Name of county inspector and date of inspection
| c | Name of Contact person for Future Reference (i.e. Electrician/ Streetlight Contractor, Superintendent, foreman or Project Manager)
4 |  | Upon approval, please provide an AutoCad File for the As-Built (with Streetlight Information Only) please send the file to Micah Payne at Mpayne@arlingtonva.us
For the Streetlight Specifications and Standards, click here.
G. Curb and Gutter- Section 2750 of Standards and Specifications |  |  | yes | n/a | no | sheet
1 |  | Show all changes to alignment and grade from the approved plan
For Arlington County Details, click here
I. Sidewalk |  |  | yes | n/a | no | sheet
1 |  | Show all changes to width, alignment and grade from the approved plan
J. Pavement |  |  | yes | n/a | no | sheet
1 |  | Show all changes to width, alignment and grade from the approved plan
H. Striping and Signage Plan Details |  |  | yes | n/a | no | sheet
1 |  | Show final condition on Marking and Signage Plan
2 |  | Show final sign and marking changes
3 |  | Show Installed MUTCD signs
4 Include the following note on the As-Built Plan:
| a | Street width measurements are from curb to curb
5 |  | Upon approval, the developer agrees to submit to DES Civil Plan Review Coordination (CEPR) a copy of the approved As-Built plan in AutoCad format for recordkeeping purposes.
For Arlington County Pavement Marking Specifications, click here
I certify that the above is true and accurate to the best of my knowledge.
Signature Date

## Sample VA Signature
sample of cerified engineer electronic signature and previous engineer struck out for As-built submission.

## As-built denoted in key
Samples of how As-Builts should be denoted on the plans