## Instructions
2018 VECC Prescriptive Path: This is the simplest method of compliance and the least flexible, but must not be used if the vertical fenestration exceeds 40% of the gross above-grade wall area of the project, or the skylights exceed 5% of the gross roof area. However, most projects might not be able to use this compliance path if the vertical fenestration exceeds 30% of the gross above-grade wall area of the project, or the skylights exceed 3% of the gross roof area This method of compliance is for new commercial construction (including mixed use) and new additions to existing buildings. This compliance path is not intended for renovation projects. All mandatory provisions and prescriptive requirements of 2018 VECC must be met. In order to satisfy the 2018 VECC through the Prescriptive Compliance Path, a complete "2018 VECC Prescriptive Compliance Path Coversheet" shall be submitted on a full size drawing. An example of a properly completed full-size sheet that shall be submitted for permit is provided in the "Example" tab of this workbook. This cover sheet must include both a completed, "Mandatory Provision Checklist" (a tab found in this workbook) as well as a completed "Prescriptive Requirements Checkl" (another tab found in this workbook). Both checklists must be completely filled out, stamped and signed by the design professional of record as demonstrated in the example tab. Use the Excel worksheets to create a one page energy cover sheet, as shown in the example. In addition, the permit drawings (not the specifications) must contain and show all items requested on the checklists.

## Mandatory Provision Checklist
2018 VECC Mandatory Provision Checklist v1 In order to comply with the Virginia Energy Code, Arlington County requires the design team to complete the following table:
Requirement Number | Check this box to indicate the submitted design meets the requirement | Mandatory Provision Requirements
1 |  | The building design is compliant with the section C401 of the 2018 VECC
2 |  | The thermal envelope of the building design is compliant with the following sections of the 2018 VECC: - C402.1(General) - C402.5 (Air leakage of envelope) - C402.5.1 (Air barriers) - C402.5.2 (Air leakage of fenestration) - C402.5.3 (Rooms containing fuel-burning appliances) - C402.5.4 (Doors and access openings to shafts, chutes, stairways, and elevator lobbies) - C402.5.5 (Air intakes, exhaust openings, stairways and shafts) - C402.5.6 (Loading dock weatherseals) - C402.5.7 (Vestibules) - C402.5.8 (Recessed Lighting)
3 |  | The mechanical systems of the building design are compliant with the following sections of the 2018 VECC: - C403.1 (General) - C403.2 (System design - Provisions applicable to all mechanical systems) - C403.2.1 (Zone isolation) - C403.2.2 (Ventilation) - C403.3 (Heating and cooling equipment efficiencies) - C403.4 (Heating and cooling system controls) - C403.7 (Ventilation and exhaust systems) - C403.11 (Constuction of HVAC system elements) - C403.12 (Mechanical systems located outside of building thermal envelope)
4 |  | INSTRUCTIONS FOR REQUIREMENT NUMBER 4: List the lowest efficiency of each HVAC system used in this project design in the below table. Choose the unit of measure of efficiency (such as SEER, EER, or COP) based on the requirement listed in the referenced tables C403.2.3(1) through C403.2.3(8) from the 2018 VECC as well as Table 4. in 10 CFR Part 431. In addition, the mechanical schedules shall state the efficiency of all applicable systems.
Minimum Efficiency of Electrically Operated Unitary Air Conditioners and Condensing Units (Table C403.3.2(1))
|  | SEER | EER | IEER | - | - | -
[5 empty] | - | - | -
Minimum Efficiency of Electrically Operated Unitary and Applied Heat Pumps (Table C403.3.2(2))
|  | SEER | EER | IEER | HSPF | COP | -
-
Minimum Efficiency of Electrically Operated Packaged Terminal Air Conditioners, Packaged Terminal Heat Pumps, Single-Package Vertical Air Conditioners, Single Vertical Heat Pumps, Room Air Conditioners, and Room Air-Conditioner Heat Pumps (Table C403.3.2(3))
|  | EER | COP | CEER | - | - | -
[5 empty] | - | - | -
Minimum Efficiency of Warm Air Furnaces and Combination Warm Air Furnaces/Air-Conditioning Units, Warm-Air Duct Furnaces, and Unit Heaters (Table C403.3.2(4))
|  | AFUE | Thermal Efficiency | Combustion Efficiency | - | - | -
[5 empty] | - | - | -
Minimum Efficiency of Gas- and Oil-Fired Boilers (Table C403.3.2(5))
|  | AFUE | Thermal Efficiency | Combustion Efficiency | - | - | -
[5 empty] | - | - | -
Minimum Efficiency of Condensing Units, Electrically Operated (Table C403.3.2(6))
|  | EER | IPLV | - | - | - | -
|  |  |  | - | - | - | -
Minimum Efficiency of Water-Chilling Packages (Table C403.3.2(7))
Air-cooled chillers
|  | EER Full Load | EER IPLV | kW/ton Full Load | kW/ton IPLV | COP Full Load | COP IPLV
Air-cooled without condenser, electrical operated
|  | EER Full Load | EER IPLV | kW/ton Full Load | kW/ton IPLV | COP Full Load | COP IPLV
Water cooled, electrically operated, reciprocating
|  | EER Full Load | EER IPLV | kW/ton Full Load | kW/ton IPLV | COP Full Load | COP IPLV
Water cooled, electrically operated, positive displacement
|  | EER Full Load | EER IPLV | kW/ton Full Load | kW/ton IPLV | COP Full Load | COP IPLV
Water cooled, electrically operated, centrifugal
|  | EER Full Load | EER IPLV | kW/ton Full Load | kW/ton IPLV | COP Full Load | COP IPLV
Air cooled, absorption single effect
|  | EER Full Load | EER IPLV | kW/ton Full Load | kW/ton IPLV | COP Full Load | COP IPLV
Water cooled, absorption single effect
|  | EER Full Load | EER IPLV | kW/ton Full Load | kW/ton IPLV | COP Full Load | COP IPLV
Absorption double effect, indirect fired
|  | EER Full Load | EER IPLV | kW/ton Full Load | kW/ton IPLV | COP Full Load | COP IPLV
Absorption double effect, direct fired
|  | EER Full Load | EER IPLV | kW/ton Full Load | kW/ton IPLV | COP Full Load | COP IPLV
Minimum Efficiency of Heat Rejection Equipment (Table C403.3.2(8))
|  | gpm/hp of Propeller or axial fan open circuit cooling towers | gpm/hp of centrifugal fan open circuit cooling towers | gpm/hp of Propeller or axial fan closed circuit cooling towers | gpm/hp of centrifugal fan closed circuit cooling towers | Btu/h*hp of air cooled condensers | -
-
Minimum Efficiency Air Conditioners and Condensing Units Serving Computer Rooms (Table C403.3.2(9))
|  | Scop-127 Upflow | Scop-127 Downflow |  |  | - | -
|  |  |  | - | - | - | -
Minimum Efficiency Requirements Commercial Refrigeration, Refrigerators & Freezers (Tables C403.10.1(1 & 2))
|  | Equipment Type/Class | Energy Use Limits (kWh/day)
|  |  |  | - | - | - | -
Minimum Efficiency Requirements Commercial Refrigeration, Refrigerators & Freezers (Tables C403.10.2(1, 2 & 3))
|  | Class | Maximum Energy Consumption (kWh/day) | Minimum Annual Walk-In Energy Factor AWEF (Btu/W-h) | - | - | -
[5 empty] | - | - | -
5 |  | The service water heating systems of the building design are compliant with the following sections of the 2018 VECC: - C404.1 (General) - C404.2 (Service water-heating equipment performance efficiency) - C404.3 (Heat traps) - C404.4 (Insulation of piping) - C404.6 (Heated-water circulating and temperature maintenance systems) - C404.7 (Demand reduction controls) - C404.8 (Drain water heat recovery units) - C404.9 (Energy consumption of pools and permanent spas) - C404.10 (Energy consumption of portable spas)
6 |  | The electrical power and lighting systems of the building design are compliant with the following sections of the 2018 VECC - C405.1 (General) - C405.2 (Lighting controls) - C405.4 (Exterior lighting) - C405.5 (Dwelling electrical meter) - C405.6 (Electrical transformers) - C405.7 (Electrical motors) - C405.8 (Vertical and horizontal transportation systems and equipment)
7 |  | The building design is compliant with Section C406 (Additional efficiency packages) of the 2018 VECC. Check below to indicate which additiona lefficiency the building design is compliant with.
|  |  | Option C406.1.2 (More efficient HVAC equipment performance) |  |  | Option C406.1.2 (Reduced lighting power density)
|  |  | Option C406.1.3 (Enhanced lighting controls) |  |  | Option C406.1.4 (On-site supply of renewable energy)
|  |  | Option C406.1.5 (Dedicated Outdoor Air Supply system) |  |  | Option C406.1.6 (High efficiency service water heating)
|  |  | Option C406.1.7 (Enhanced envelope performance) |  |  | Option C406.1.8 (Reduced air infiltration)
8 |  | The building design is compliant with and will facilitate the following sections of the 2018 VECC: - C408.1 (General) - C408.2 (Mechanical systems and service water-heating systems commissioning and completion requirements) - C408.3 (Functional testing of lighting controls) The mechanical and service water heating systems on this project are specified to be tested to ensure that control elements are calibrated, adjusted , and in proper working condition per the requirements of Section C408.2 (Mechanical systems and service water-heating systems commissioning and completion requirements) of the 2018 VECC. Provide an outline of commissioning on the plans. Fill in the commissioning information below. Name of commissioning agent company _______________________________________, Contact information for commissioning agent___________________________________ The Lighting control systems on this project are specified to be tested to ensure that lighting control devices and control systems are calibrated, adjusted, programmed, and in proper working condition per the requirements of Section C408.3 (Lighting system functional testing) of The 2018 VECC. Provide an 8.5 x 11 sized outline of the functional testing on the plans, listing the different systems and percentages of each to be tested. Fill in the commissioning information below. Name of commissioning agent company _______________________________________, Contact information for commissioning agent___________________________________

## Prescriptive Requirement Checkl
2018 VECC Prescriptive Requirements Checklist v1 In order to comply with the Virginia Energy Code, Arlington County requires the design team to complete the following table:
Requirement Number | Check this box to indicate the submitted design meets the requirement | Prescriptive Requirements
9 |  | The thermal envelope of the building design is compliant with the following sections of the 2018 VECC: - C402.2 (Specific building thermal envelope insulation) - C402.4 (Fenestration)
10 |  | The building design does not exceed the maximum allowable vertical fenestration area of 30% and the maximum allowable skylight area of 3%, except as allowed under C402.4.1.1.
11 |  | INSTRUCTIONS FOR REQUIREMENT NUMBER 11: In the table below, indicate the U-Factor, SHGC, and R-value of the building thermal envelope elements that are part of this project design. Where multiple elements of the same type are in the design, indicate the highest U-factor, the highest SHGC and the lowest R-value. For example, if there are two types of above grade walls, both wood frame but one utilizes an R-19 batt and another uses an R-13 batt, list the R-13 insulation under "Insulation R-Value Between Framing." If the envelope component or construction type is not part of the design leave the cell blank. Under the prescriptive path, Group R spaces must be insulated to the minimum prescriptive requirements of the 2018 VECC Table C402.1.3 (Climate Zone 4 Except Marine). All other spaces must be insulated to the minimum prescriptive requirements of the 2018 VECC Table C402.1.3 (Climate Zone 4 Except Marine). Mixed use buildings containing both space types must design the Group R spaces to meet or exceed the minimum "Group R" requirements and all other spaces must meet or exceed the minimum "all other" insulation requirements. The claims made in this table must be reflected in the wall type drawings and typical section details.
|  | ELEMENT | Group R |  | All Other Groups
|  | Roof | Insulation R-Value |  | Insulation R-Value
Roof - Insulation Entirely Above Deck
Roof - Metal Buildings (With R-5 thermal blocks)
Roof - Attic and Other (Insulation below roof structure)
|  | Walls, Above-Grade separating conditioned from unconditioned space | Insulation R-Value Between Framing (cavity) | R-Value of Continuous Insulation (continuous) | Insulation R-Value Between Framing (cavity) | R-Value of Continuous Insulation (continuous)
Mass
Metal Building
Steel-Framed
Wood-Framed and Other
|  | Walls, Below-Grade separating conditioned from unconditioned space | Insulation R-Value Between Framing | R-Value of Continuous Insulation | Insulation R-Value Between Framing | R-Value of Continuous Insulation
All Types
|  | Floors over outdoor air or unconditioned space | Insulation R-Value Between Framing | R-Value of Continuous Insulation | Insulation R-Value Between Framing | R-Value of Continuous Insulation
Mass
Joist/framing
|  | Slab-On-Grade Floors | R-value of insulation for 24" |  | R-value of insulation for 24"
Unheated
Heated
|  | Opaque Doors (With less than 50% glazing) separating conditioned from unconditioned space | U-Factor or R value |  | U-Factor or R value
Swinging
Roll-up or sliding
|  | Vertical Fenestration (Table C402.3) | Maximum U-Factor | Maximum SHGC | Maximum U-Factor | Maximum SHGC
Fixed fenestration
Operable fenestration
Entrance doors
|  | Skylights (Table C402.3) | Maximum U-Factor | Maximum SHGC | Maximum U-Factor | Maximum SHGC
All Types
12 |  | The HVAC systems of the building design are compliant with the following sections of the 2018 VECC: - C403.5 (Economizers)
13 |  | The HVAC systems of the building design are compliant with the following sections of the 2018 VECC: - C403.6 (Requirements for mechanical systems serving multiple zones)
14 |  | The HVAC systems of the building design are compliant with the following sections of the 2018 VECC: - C403.8 (Fan and fan controls)
15 |  | The HVAC systems of the building design are compliant with the following sections of the 2018 VECC: - C403.9 (Heat rejection equipment)
16 |  | The HVAC systems of the building design are compliant with the following sections of the 2018 VECC: - C403.10 (Refrigeration equipment performance)
17 |  | The plumbing schedules list the efficiency of all service water heating equipment covered in Table C404.2 (Minimum Performance of Water-Heating Equipment)
18 |  | The electrical power and lighting systems of the building design are compliant with the following sections of the 2018 VECC - C405.3 (Interior lighting power requirements)
19 |  | The electrical power and lighting systems of the building design are compliant with the following sections of the 2018 VECC - C405.8 (Vertical and horizontal transportation systems and equipment)
20 |  | The electrical power and lighting systems of the building design are compliant with the following sections of the 2018 VECC - C405.9 (Voltage drop in feeders and branch circuits)
21 |  | On a full size permit set sheet, provide a stamped and signed "COMcheck Lighting Certificate" for both interior and exterior lighting. The report shall be completed using the current version of COMcheck and it shall compare the design to "2018 IECC" using either the "building area method" or the "space by space" method. The light fixture designation and wattage shall be coordinated with the designation given in the lighting schedule and lighting plans.
22 | I hereby certify that the proposed building has been designed to meet the requirements of the 2018 VECC using the "Prescriptive" compliance path, as outlined in the Code. ______________________________________ ___________________________________ Name of Design Professional of Record & Date Original Seal & Signature

## Example
Click the icon below to open a 24 X 36 Example Cover Sheet for the 2015 VECC Prescriptive Method