## Instructions
2018 VECC Residential Energy Rating Index (ERI) compliance alternative: This compliance path is appropriate for new residential detached one- and two-family buildings and multiple single-family dwellings (townhouses) and multi-family buildings three stories or less in height above grade, such as apartments, condominiums, and townhouses. This method of compliance is also appropriate for new additions to existing residential buildings. This compliance path is not intended for renovation projects. All mandatory provisions and some prescriptive requirements of 2018 VECC residential provisions must be met. In addition the requirements of section R406 must be satisfied. In order to satisfy the 2018 VECC through the Residential Energy Rating Index compliance alternative, a complete "2018 VECC Residential ERI" coversheet shall be submitted on a full size drawing. An example of a properly completed full-size sheet that shall be submitted for permit is provided in the "Example" tab of this workbook. This cover sheet must include both a completed, "Mandatory Provision Checklist" (a tab found in this workbook) as well as a completed "ERI Checklist" (another tab found in this workbook). Both checklists must be completely filled out, stamped and signed by the design professional of record as demonstrated in the example tab. Use the Excel worksheets to create a one page energy cover sheet. In addition, the permit drawings (not the specifications) must contain and show all items requested on the checklists.

## Mandatory Provision Checklist
2018 VECC Residential Mandatory Provision Checklist v1 In order to comply with the Virginia Energy Code, Arlington County requires the design team to complete the following table:
Requirement Number | Check this box to indicate the submitted design meets the requirement | Residential Mandatory Provision Requirements
1 |  | The building design is compliant with the following sections of the 2018 VECC: - R302 (Design Conditions) - R303.1 (Identification) - R303.2 (Installation) - R303.3 (Maintenance information) - R401 (General)
2 |  | The thermal envelope of the building design is compliant with the following sections of the 2018 VECC: - R402.4 (Air leakage) - R402.4.1.1 (Installation) - R402.4.1.2 (Testing ACH) - R402.4.3 (Fenestration air leakage) - R402.5 (Maximum fenestration U-factor and SHGC)
3 |  | The building design: - Calls for a continuous air barrier across the entire building thermal envelope - Calls for seals wherever breaks or joints occur in the air barrier - Does not utilize air-permeable insulation as a sealing material
4 |  | The building design: - Calls for an air barrier aligned with insulation (if used) at all dropped ceilings/soffits and for any gaps in the air barrier to be sealed - Calls for air sealing at all ceiling/attic access o penings, drop down stair or knee wall doors to unconditioned attic spaces
5 |  | The building design: - Calls for cavities within corners of stud walls and headers to be insulated (if used) by completely filling the cavity with a material with a minimum R value of R-3 per inch. - Calls for the junction of sill plates and foundations to be sealed - Calls for the junction of top plates and the top of the exterior wall to be sealed - Calls for all exterior thermal envelope insulation (if used) for framed walls to be installed in substantial contact and continuous alignment with the air barrier - Calls for knee walls to be insulated
6 |  | The building design: - Calls for the space between window/door jambs and framing to be sealed. - Calls for the space between skylights and framing to be sealed.
7 |  | The building design: - Calls for rim joists to be insulated (if used) and includes the air barrier
8 |  | The building design: - Calls for all floors over unconditioned space to be fitted with insulation (if used) that will maintain permanent contact with the underside of subfloor decking - Calls for the air barrier to be installed at any exposed edge of insulation (if used)
9 |  | In lieu of insulated floors over the crawlspace, the building design: - Calls for crawl space walls to be insulated (if used). The crawlspace is not directly vented to the outside. - Calls for crawl space walls to have insulation (if used) that is permanently attached to the crawlspace walls. - Calls for exposed earth within the crawlspace to be covered with a Class I vapor retarder with overlapping joints taped
10 |  | The building design: - Calls for duct shafts, utility penetrations, and flue shafts opening to the exterior or unconditioned space to be sealed
11 |  | The building design: - Calls for batt insulation (if used) in narrow cavities to be cut to fit and not compressed
12 |  | The building design: - Calls for air sealing between the garage and conditioned spaces
13 |  | The building design: - Calls for any recessed lighting fixtures installed in the building thermal envelope itself (not within the building thermal envelope, but an integral part of it) to be labeled with air tight certifications, IC rated, and sealed to the drywall
14 |  | The building design: - Calls for batt insulation (if used) to be cut neatly to fit around wiring and plumbing in exterior walls and shall extend behind piping and wiring.
15 |  | The building design: - Calls for exterior walls adjacent to showers and tubs to be insulated (if used) and an air barrier will be installed on the interior side of the exterior wall in all areas adjacent to a shower to tub.
16 |  | The building design: - Calls for all electrical or communication boxes to be either air sealed boxes, or the air barrier shall be installed behind the boxes.
17 |  | The building design: - Calls for HVAC register boots that penetrate the building thermal envelope to be sealed to the subfloor or drywall.
18 |  | The building design: - Calls for concealed sprinklers (if used) to be sealed in accordance with the manner that is recommended by the manufacturer. Caulking or other adhesives sealants shall not be used to fill voids between fire sprinkler cover plates and walls or ceilings.
19 |  | The building design is compliant with the following sections of the 2018 VECC: - R404.1 (Lighting Equipment) - R404.1.1 (Lighting Equipment)
20 A |  | The systems of the design are compliant with: - R403.1 (Controls) - R403.1.1 (Programmable thermostat) - R403.1.2 (Heat pump supplementary heat) - R403.3.2 (Sealing) - R403.3.3 (Duct testing)) - R403.4 (Mechanical system piping insulation) - R403.5.1 (Heated water circulation and temperature maintenance systems) - R403.6 (Mechanical ventilation) - R403.9 (Snow melt and ice system controls) - R403.10 (Pools and permanent spa energy consumption) - R403.11 (Portable spas)
AND/OR
20 B |  | The HVAC systems of the design are compliant with: - R403.8 (Systems Serving Multiple Dwelling Units)

## ERI Checklist
2018 VECC Residential Energy Rating Index (ERI) Requirements Checklist v1 In order to comply with the Virginia Energy Code, Arlington County requires the design team to complete the following table:
Requirement Number | Check this box to indicate the submitted design meets the requirement | Residential ERI Requirements
21 |  | The building design is compliant with the following section of the 2018 VECC: - R403.5.3 (Hot water pipe insulation)
22 |  | The ERI analysis of the rated (proposed) design shall be less than or equal to the Climate Zone 4 value, ERI 62, per Table R406.4.
23 |  | State the Energy Rating Index of the rated (proposed) design as a numerical integer in the box to the right:
24 |  | State the name of the approved third party that has computed the ERI in the box to the right:
25 |  | State the name of the compliance software tool used to compute the ERI in the box to the right. The tool used shall be Approved Software Ratings Tools in accordance with RESNET/ICC 301.
26 |  | A compliance report generated by the ERI software tool is provided on full size sheets in these drawings. The report includes at least the minimum information required by section R406.6.2.
27 |  | The drawings include a code official inspection checklist listing each rated design component's characteristics determined by the analysis to provide compliance, along with their respective performance ratings. This inspection checklist has been included on a full size sheet in these drawings.
I hereby certify that the proposed residential building has been designed to meet the requirements of the 2018 VECC using Section R406 Energy Rating Index Compliance Alternative compliance path, as outlined in the Code. ______________________________________ ________________________________ Name of Design Professional of Record & Date Original Seal & Signature

## Example
Click the icon below to open a 24 X 36 Example Cover Sheet for the 2012 VECC Residential Prescriptive Method