## Instructions
2018 VECC Residential Simulated Performance compliance alternative: This compliance path is appropriate for new residential detached one- and two-family buildings and multiple single-family dwellings (townhouses) and multi-family buildings three stories or less in height above grade, such as apartments, condominiums, and townhouses. This method of compliance is also appropriate for new additions to existing residential buildings. This compliance path is not intended for renovation projects. All mandatory provisions and some prescriptive requirements of 2018 VECC residential provisions must be met. In addition the requirements of section R405 must be satisfied. In order to satisfy the 2018 VECC through the Residential Simulated Performance compliance alternative, a complete "2018 VECC Residential Simulated Performance" coversheet shall be submitted on a full size drawing. An example of a properly completed full-size sheet that shall be submitted for permit is provided in the "Example" tab of this workbook. This cover sheet must include both a completed, "Mandatory Provision Checklist" (a tab found in this workbook) as well as a completed "Simulated Performance Checklist" (another tab found in this workbook). Both checklists must be completely filled out, stamped and signed by the design professional of record as demonstrated in the example tab. Use the Excel worksheets to create a one page energy cover sheet. In addition, the permit drawings (not the specifications) must contain and show all items requested on the checklists.

## Mandatory Provision Checklist
2018 VECC Residential Mandatory Provision Checklist v1 In order to comply with the Virginia Energy Code, Arlington County requires the design team to complete the following table:
Requirement Number | Check this box to indicate the submitted design meets the requirement | Residential Mandatory Provision Requirements
1 |  | The building design is compliant with the following sections of the 2018 VECC: - R302 (Design Conditions) - R303.1 (Identification) - R303.2 (Installation) - R303.3 (Maintenance information) - R401 (General)
2 |  | The thermal envelope of the building design is compliant with the following sections of the 2018 VECC: - R402.4 (Air leakage) - R402.4.1.1 (Installation) - R402.4.1.2 (Testing ACH) - R402.4.3 (Fenestration air leakage) - R402.5 (Maximum fenestration U-factor and SHGC)
3 |  | The building design: - Calls for a continuous air barrier across the entire building thermal envelope - Calls for seals wherever breaks or joints occur in the air barrier - Does not utilize air-permeable insulation as a sealing material
4 |  | The building design: - Calls for an air barrier aligned with insulation (if used) at all dropped ceilings/soffits and for any gaps in the air barrier to be sealed - Calls for air sealing at all ceiling/attic access o penings, drop down stair or knee wall doors to unconditioned attic spaces
5 |  | The building design: - Calls for cavities within corners of stud walls and headers to be insulated (if used) by completely filling the cavity with a material with a minimum R value of R-3 per inch. - Calls for the junction of sill plates and foundations to be sealed - Calls for the junction of top plates and the top of the exterior wall to be sealed - Calls for all exterior thermal envelope insulation (if used) for framed walls to be installed in substantial contact and continuous alignment with the air barrier - Calls for knee walls to be insulated
6 |  | The building design: - Calls for the space between window/door jambs and framing to be sealed. - Calls for the space between skylights and framing to be sealed.
7 |  | The building design: - Calls for rim joists to be insulated (if used) and includes the air barrier
8 |  | The building design: - Calls for all floors over unconditioned space to be fitted with insulation (if used) that will maintain permanent contact with the underside of subfloor decking - Calls for the air barrier to be installed at any exposed edge of insulation (if used)
9 |  | In lieu of insulated floors over the crawlspace, the building design: - Calls for crawl space walls to be insulated (if used). The crawlspace is not directly vented to the outside. - Calls for crawl space walls to have insulation (if used) that is permanently attached to the crawlspace walls. - Calls for exposed earth within the crawlspace to be covered with a Class I vapor retarder with overlapping joints taped
10 |  | The building design: - Calls for duct shafts, utility penetrations, and flue shafts opening to the exterior or unconditioned space to be sealed
11 |  | The building design: - Calls for batt insulation (if used) in narrow cavities to be cut to fit and not compressed
12 |  | The building design: - Calls for air sealing between the garage and conditioned spaces
13 |  | The building design: - Calls for any recessed lighting fixtures installed in the building thermal envelope itself (not within the building thermal envelope, but an integral part of it) to be labeled with air tight certifications, IC rated, and sealed to the drywall
14 |  | The building design: - Calls for batt insulation (if used) to be cut neatly to fit around wiring and plumbing in exterior walls and shall extend behind piping and wiring.
15 |  | The building design: - Calls for exterior walls adjacent to showers and tubs to be insulated (if used) and an air barrier will be installed on the interior side of the exterior wall in all areas adjacent to a shower to tub.
16 |  | The building design: - Calls for all electrical or communication boxes to be either air sealed boxes, or the air barrier shall be installed behind the boxes.
17 |  | The building design: - Calls for HVAC register boots that penetrate the building thermal envelope to be sealed to the subfloor or drywall.
18 |  | The building design: - Calls for concealed sprinklers (if used) to be sealed in accordance with the manner that is recommended by the manufacturer. Caulking or other adhesives sealants shall not be used to fill voids between fire sprinkler cover plates and walls or ceilings.
19 |  | The building design is compliant with the following sections of the 2018 VECC: - R404.1 (Lighting Equipment) - R404.1.1 (Lighting Equipment)
20 A |  | The systems of the design are compliant with: - R403.1 (Controls) - R403.1.1 (Programmable thermostat) - R403.1.2 (Heat pump supplementary heat) - R403.3.2 (Sealing) - R403.3.3 (Duct testing)) - R403.4 (Mechanical system piping insulation) - R403.5.1 (Heated water circulation and temperature maintenance systems) - R403.6 (Mechanical ventilation) - R403.9 (Snow melt and ice system controls) - R403.10 (Pools and permanent spa energy consumption) - R403.11 (Portable spas)
AND/OR
20 B |  | The HVAC systems of the design are compliant with: - R403.8 (Systems Serving Multiple Dwelling Units)

## Simulated Performance Checklist
2018 VECC Residential Simulated Performance Requirements Checklist v1 In order to comply with the Virginia Energy Code, Arlington County requires the design team to complete the following table:
| Requirement Number | General Information
Section 5.4 (Building Envelope Mandatory Provisions) | 9 | The address and name of the building
| 10 | The name of the individual responsible for compliance with the energy code
| 11 | The name of the individual completing the compliance report
Section 6.4 | 12 | The name and version of the compliance software tool utilized
| 13 | A narrative describing the mechanical, electrical, and plumbing systems of the project.
Building Thermal Envelope Information
Section 7.4 | Requirement Number | Building Thermal Envelope Component and Required Information (The table should be expanded as need to show all components of the building. For example, if the project has more than three above-grade wall types, add an additional row and show that wall type.) | Proposed Design | Standard Reference Design Per Table R405.5.2(1)
| 14 | Average Above Grade Wall U-Factor
| 15 | Above Grade Wall: Type, U-Factor, % of total above grade walls and U-Factor of thickest insulation (shown on drawings) for Wall Type #1 (list wall type's ID from drawings)
Section 8.4 | 16 | Above Grade Wall: Type, U-Factor, % of total above grade walls and U-Factor of thickest insulation (shown on drawings) for Wall Type #2 (list wall type's ID from drawings)
Section 9.4 | 17 | Average Basement and Crawl Space Wall U-Factor
| 18 | Below Grade Wall: Type, C-Factor, % of total below-grade walls and R-value of thickest level of insulation (shown on drawings) for Wall Type #x (list wall type's ID from drawings)
Section 10.4 | 19 | Below Grade Wall: Type, C-Factor, % of total below-grade walls and R-value of thickest level of insulation (shown on drawings) for Wall Type #y (list wall type's ID from drawings)
| 20 | Average Roof U-Factor
| 21 | Average Roof Solar Absorptance and Emittance
| 22 | Roof: Construction Type, U-Factor, % of total roof, albedo and U-Factor of thickest level of insulation (shown on drawings) for Roof Type #A (list roof type's ID from drawings)
| 23 | Roof: Construction Type, U-Factor, % of total roof, albedo and U-Factor of thickest level of insulation (shown on drawings) for Roof Type #B (list roof type's ID from drawings)
| 24 | Average Floor U-Factor Over Unconditioned Space
| 25 | Floor: Type, U-Factor, % of total floor and U-Factor of thickest level of insulation (shown on drawings) for Floor Type #1 (list floor type's ID from drawings)
| 26 | Floor: Type, U-Factor, % of total floor and U-Factor of thickest level of insulation (shown on drawings) for Floor Type #2 (list floor type's ID from drawings)
| 27 | Average U-Factor of Ceilings at the Top of Envelope
| 28 | Ceiling: Type, U-Factor, % of total floor and U-Factor of thickest level of insulation (shown on drawings) for Floor Type #1 (list floor type's ID from drawings)
| 29 | Ceiling: Type, U-Factor, % of total floor and U-Factor of thickest level of insulation (shown on drawings) for Floor Type #2 (list floor type's ID from drawings)
| 30 | Glazed Vertical Fenestration
| 31 | Glazed Total Area
| 32 | Average Glazing assembly U-Factor
| 33 | Glazing U-Factor, % of total fenestration and SHGC for Fenestration #A (list unit's ID from drawings)
| 34 | Glazing U-Factor, % of total fenestration and SHGC for Fenestration #B (list unit's ID from drawings)
| 35 | Average Glazing assembly SHGC
| 36 | Interior Shade Fraction
| 37 | Glazing U-Factor, % of total fenestration and SHGC for Fenestration #C (list unit's ID from drawings)
Lighting
| Requirement Number | Component and Required Information | Proposed Design | Standard Reference Design
| 38 | Percent of permanently installed lighting fixtures containing only high-efficacy lamps
HVAC & Service Water Heating
| Requirement Number | Component and Required Information (The table should be expanded as need to show all mechanical and plumbing components of the building) | Proposed Design | Standard Reference Design
| 39 | List the HVAC fuel type, equipment type, and capacity of all equipment used in the model. State if the HVAC system utilizes demand control ventilation and/or an air or water side economizer.
| 40 | Heating Capacity sized in accordance with R403.7.
| 41 | Cooling Capacity sized in accordance with R403.7
| 42 | Air Exchange Rate
| 43 | Mechanical Ventilation Rate
| 44 | Service Water Heating Use (Gal/Day)
Internal Gains
| Requirement Number | Component and Required Information | Proposed Design | Standard Reference Design
| 45 | Internal Gain (Btu/day)
Outputs
| Requirement Number | Component and Required Information | Proposed Design | Standard Reference Design
| 46 | The cost of energy (for example $ per kWh or $ per Mcf) used to calculate the total annual energy cost
| 47 | The total annual regulated energy cost in USD for both the proposed design and the standard reference design.
| 48 | Annual energy used for Heating (MBtu)
| 49 | Annual energy used for Cooling (MBtu)
| 50 | Annual energy used for Service Hot Water Heating (MBtu)
| 51 | Annual energy used for Fan Systems (MBtu)
Component and Required Information | 52 | Total annual energy used (MBtu)
| 53 | I hereby certify that the proposed building has been designed to meet the requirements of the 2018 Virginia Energy Conservation Code (VECC) using the "Simulated Performance" compliance method, as specified in section R405. I also certify that the "Simulated Performance" method used to model the buildings have been completed in accordance with section CR405 of the 2018 VECC. I also certify that the characteristics of the buildings outlined in Table R405.5.2(1)of the 2018 VECC (Specifications for the Standard Reference and Proposed Design) are based on the actual proposed design represented in the permit drawings. ______________________________________ ________________________________ Name of Design Professional of Record & Date Original Seal & Signature

## Example
Click the icon below to open a 24 X 36 Example Cover Sheet for the 2012 VECC Residential Prescriptive Method