## Instructions
2018 VECC Residential Tradeoff Path: This compliance path is appropriate for new residential detached one- and two-family buildings, multiple single-family dwellings (townhouses) and multi-family buildings three stories or less in height above grade, such as apartments, condominiums, and townhouses. This method of compliance is also appropriate for new additions to existing residential buildings. This compliance path is not intended for renovation projects. All mandatory provisions and prescriptive requirements of 2018 VECC residential provisions must be met. In order to satisfy the 2018 VECC through the Residential Tradeoff Compliance Path, a complete "2018 VECC Residential Tradeoff Compliance Path Coversheet" shall be submitted on a full size drawing. An example of a properly completed full-size sheet that shall be submitted for permit is provided in the "Example" tab of this workbook. This cover sheet must include both a completed, "Mandatory Provision Checklist" (a tab found in this workbook) as well as a completed "Tradeoff Requirements Checkl" (another tab found in this workbook). Both checklists must be completely filled out, stamped and signed by the design professional of record as demonstrated in the example tab. Use the Excel worksheets to create a one page energy cover sheet, as shown in the example. In addition, the permit drawings (not the specifications) must contain and show all items requested on the checklists.

## Mandatory Provision Checklist
2018 VECC Residential Mandatory Provision Checklist v1 In order to comply with the Virginia Energy Code, Arlington County requires the design team to complete the following table:
Requirement Number | Check this box to indicate the submitted design meets the requirement | Residential Mandatory Provision Requirements
1 |  | The building design is compliant with the following sections of the 2018 VECC: - R302 (Design Conditions) - R303.1 (Identification) - R303.2 (Installation) - R303.3 (Maintenance information) - R401 (General)
2 |  | The thermal envelope of the building design is compliant with the following sections of the 2018 VECC: - R402.4 (Air leakage) - R402.4.1.1 (Installation) - R402.4.1.2 (Testing ACH) - R402.4.3 (Fenestration air leakage) - R402.5 (Maximum fenestration U-factor and SHGC)
3 |  | The building design: - Calls for a continuous air barrier across the entire building thermal envelope - Calls for seals wherever breaks or joints occur in the air barrier - Does not utilize air-permeable insulation as a sealing material
4 |  | The building design: - Calls for an air barrier aligned with insulation (if used) at all dropped ceilings/soffits and for any gaps in the air barrier to be sealed - Calls for air sealing at all ceiling/attic access o penings, drop down stair or knee wall doors to unconditioned attic spaces
5 |  | The building design: - Calls for cavities within corners of stud walls and headers to be insulated (if used) by completely filling the cavity with a material with a minimum R value of R-3 per inch. - Calls for the junction of sill plates and foundations to be sealed - Calls for the junction of top plates and the top of the exterior wall to be sealed - Calls for all exterior thermal envelope insulation (if used) for framed walls to be installed in substantial contact and continuous alignment with the air barrier - Calls for knee walls to be insulated
6 |  | The building design: - Calls for the space between window/door jambs and framing to be sealed. - Calls for the space between skylights and framing to be sealed.
7 |  | The building design: - Calls for rim joists to be insulated (if used) and includes the air barrier
8 |  | The building design: - Calls for all floors over unconditioned space to be fitted with insulation (if used) that will maintain permanent contact with the underside of subfloor decking - Calls for the air barrier to be installed at any exposed edge of insulation (if used)
9 |  | In lieu of insulated floors over the crawlspace, the building design: - Calls for crawl space walls to be insulated (if used). The crawlspace is not directly vented to the outside. - Calls for crawl space walls to have insulation (if used) that is permanently attached to the crawlspace walls. - Calls for exposed earth within the crawlspace to be covered with a Class I vapor retarder with overlapping joints taped
10 |  | The building design: - Calls for duct shafts, utility penetrations, and flue shafts opening to the exterior or unconditioned space to be sealed
11 |  | The building design: - Calls for batt insulation (if used) in narrow cavities to be cut to fit and not compressed
12 |  | The building design: - Calls for air sealing between the garage and conditioned spaces
13 |  | The building design: - Calls for any recessed lighting fixtures installed in the building thermal envelope itself (not within the building thermal envelope, but an integral part of it) to be labeled with air tight certifications, IC rated, and sealed to the drywall
14 |  | The building design: - Calls for batt insulation (if used) to be cut neatly to fit around wiring and plumbing in exterior walls and shall extend behind piping and wiring.
15 |  | The building design: - Calls for exterior walls adjacent to showers and tubs to be insulated (if used) and an air barrier will be installed on the interior side of the exterior wall in all areas adjacent to a shower to tub.
16 |  | The building design: - Calls for all electrical or communication boxes to be either air sealed boxes, or the air barrier shall be installed behind the boxes.
17 |  | The building design: - Calls for HVAC register boots that penetrate the building thermal envelope to be sealed to the subfloor or drywall.
18 |  | The building design: - Calls for concealed sprinklers (if used) to be sealed in accordance with the manner that is recommended by the manufacturer. Caulking or other adhesives sealants shall not be used to fill voids between fire sprinkler cover plates and walls or ceilings.
19 |  | The building design is compliant with the following sections of the 2018 VECC: - R404.1 (Lighting Equipment) - R404.1.1 (Lighting Equipment)
20 A |  | The systems of the design are compliant with: - R403.1 (Controls) - R403.1.1 (Programmable thermostat) - R403.1.2 (Heat pump supplementary heat) - R403.2 (Hot water boiler outdoor temperature setback) - R403.3 (Ducts, including mandatory testing) - R403.4 (Mechanical system piping insulation) - R403.5 (Service hot water systems) - R403.5.1 (Heated water circulation and temperature maintenance systems) - R403.5.2 (Demand recirculation water systems) - R403.6 (Mechanical ventilation) - R403.7 (Equipment and appliance sizing) - R403.9 (Snow melt and ice system controls) - R403.10 (Pools and permanent spa energy consumption) - R403.11 (Portable spas) - R403.12 (Residential pools and permanent residential spas)
AND/OR
20 B |  | The HVAC systems of the design are compliant with: - R403.8 (Systems Serving Multiple Dwelling Units)

## Tradeoff Requirement Checkl
2018 VECC Residential Tradeoff Requirements Checklist v1 In order to comply with the Virginia Energy Code, Arlington County requires the design team to complete the following table:
Requirement Number | Check this box to indicate the submitted design meets the requirement | Residential Tradeoff Requirements
21 |  | The drawings clearly state the U-value and SHGC in the door and window schedules for all building thermal envelope elements including: - Fenestration - Skylights - Glazed Fenestration * The U-value and SHGC must be reflected exactly the same in both the drawings and the REScheck.
22 |  | The drawings clearly state the R-value and type (such as batt, cavity, continuous, etc.) of all insulation in the typical section drawings of all building thermal envelope elements, as well as the framing type (Wood, Steel or Mass) including: - Ceilings - Walls - Basement Walls - Floors over outdoor air or unconditioned spaces - Slab-On-Grade Floors - Crawl Space Walls * The R-value and type of insulation must be reflected exactly the same in both the drawings and the REScheck.
23 |  | The permit drawings include a full size drawing sheet with the signed and stamped "REScheck Compliance Certificate " copied from REScheck onto the drawing. The REScheck Certificate has been generated by the most current version of REScheck showing that the proposed building is better than or equal to the envelope of a building built to the 2018 VECC prescriptive standard. The REScheck certificate shall show, "Compliance: Passes using UA trade-off" in order to satisfy this requirement. The REScheck has been completed in accordance with the REScheck instructions.
24 | I hereby certify that the proposed residential building has been designed to meet the requirements of the 2018 VECC using the "Prescriptive" compliance path as outlined in the Code with the exception of Section R402.2 (Specific Insulation Requirements) and R402.3 (Fenestration). In place of demonstrating compliance with Section R402.2, Section R402.1.4 (Total UA Alternative) is being demonstrated through a REScheck calculation. ______________________________________ _____________________________ Name of Design Professional of Record & Date Original Seal & Signature

## Example
Click the icon below to open a 24 X 36 Example Cover Sheet for the 2012 VECC Residential Prescriptive Method