## Instructions
2018 VECC Total Building Performance - This is the most complicated but most flexible method to demonstrate compliance with the 2018 Virginia Energy Conservation Code (VECC). This method follows the requirements of Section C407 in the 2018 Virginia Energy Conservation Code and allows for "tradeoffs" to occur between building systems. For example, a wall can be provided with less insulation than the prescriptive method would require if the whole building design performs equal to or better than a "prescriptive building." In this scenario the building has other systems, such as a more efficient HVAC system than the prescriptive method requires, that "make up" for the loss in the performance of the wall. The determination of whether or not the building design performs equal to or better than the "prescriptive building" is extremely complex and must be done using a computer program, also known as an "energy model." The methodology of this energy model known as the "Total Building Performance" and it is specified in Section C407 of the 2018 Virginia Energy Conservation Code. In order to satisfy the 2018 VECC through the Total Building Performance option, an energy model must be created and the design evaluated in accordance with Section C407 of the 2018 VECC. This is not the energy modeling method known as "Appendix G" which is commonly used for LEED projects. To show compliance, a complete "2018 VECC Total Building Performance Coversheet" shall be submitted on a full size drawing. An example of a properly completed full-size sheet is provided in the "Example" tab of this workbook. This cover sheet must include both a completed, "Mandatory Requirements Checklist" (a tab found in this workbook) as well as a completed "Energy Model Information" (another tab found in this workbook). Use the Excel worksheets to create a full size page in the permit set drawings, as shown in the example. The worksheets are intended to allow flexibility and expansion in order to provide more details such as a longer narrative, or more wall and window types. Both checklists must be completely filled out, as demonstrated in the example tab. Use the Excel worksheets to create a one page energy cover sheet, as shown in the example. In addition, the drawings (not the specifications) must show all items requested on the checklists.

## Mandatory Provision Checklist
2018 VECC Mandatory Provision Checklist v1 In order to comply with the Virginia Energy Code, Arlington County requires the design team to complete the following table:
Requirement Number | Check this box to indicate the submitted design meets the requirement | Mandatory Provision Requirements
1 |  | The building design is compliant with the section C401 of the 2018 VECC
2 |  | The thermal envelope of the building design is compliant with the following sections of the 2018 VECC: - C402.1(General) - C402.5 (Air leakage of envelope) - C402.5.1 (Air barriers) - C402.5.2 (Air leakage of fenestration) - C402.5.3 (Rooms containing fuel-burning appliances) - C402.5.4 (Doors and access openings to shafts, chutes, stairways, and elevator lobbies) - C402.5.5 (Air intakes, exhaust openings, stairways and shafts) - C402.5.6 (Loading dock weatherseals) - C402.5.7 (Vestibules) - C402.5.8 (Recessed Lighting)
3 |  | The mechanical systems of the building design are compliant with the following sections of the 2018 VECC: - C403.1 (General) - C403.2 (System design - Provisions applicable to all mechanical systems) - C403.2.1 (Zone isolation) - C403.2.2 (Ventilation) - C403.3 (Heating and cooling equipment efficiencies) - C403.4 (Heating and cooling system controls) - C403.7 (Ventilation and exhaust systems) - C403.11 (Constuction of HVAC system elements) - C403.12 (Mechanical systems located outside of building thermal envelope)
4 |  | INSTRUCTIONS FOR REQUIREMENT NUMBER 4: List the lowest efficiency of each HVAC system used in this project design in the below table. Choose the unit of measure of efficiency (such as SEER, EER, or COP) based on the requirement listed in the referenced tables C403.2.3(1) through C403.2.3(8) from the 2018 VECC as well as Table 4. in 10 CFR Part 431. In addition, the mechanical schedules shall state the efficiency of all applicable systems.
Minimum Efficiency of Electrically Operated Unitary Air Conditioners and Condensing Units (Table C403.3.2(1))
|  | SEER | EER | IEER | - | - | -
[5 empty] | - | - | -
Minimum Efficiency of Electrically Operated Unitary and Applied Heat Pumps (Table C403.3.2(2))
|  | SEER | EER | IEER | HSPF | COP | -
-
Minimum Efficiency of Electrically Operated Packaged Terminal Air Conditioners, Packaged Terminal Heat Pumps, Single-Package Vertical Air Conditioners, Single Vertical Heat Pumps, Room Air Conditioners, and Room Air-Conditioner Heat Pumps (Table C403.3.2(3))
|  | EER | COP | CEER | - | - | -
[5 empty] | - | - | -
Minimum Efficiency of Warm Air Furnaces and Combination Warm Air Furnaces/Air-Conditioning Units, Warm-Air Duct Furnaces, and Unit Heaters (Table C403.3.2(4))
|  | AFUE | Thermal Efficiency | Combustion Efficiency | - | - | -
[5 empty] | - | - | -
Minimum Efficiency of Gas- and Oil-Fired Boilers (Table C403.3.2(5))
|  | AFUE | Thermal Efficiency | Combustion Efficiency | - | - | -
[5 empty] | - | - | -
Minimum Efficiency of Condensing Units, Electrically Operated (Table C403.3.2(6))
|  | EER | IPLV | - | - | - | -
|  |  |  | - | - | - | -
Minimum Efficiency of Water-Chilling Packages (Table C403.3.2(7))
Air-cooled chillers
|  | EER Full Load | EER IPLV | kW/ton Full Load | kW/ton IPLV | COP Full Load | COP IPLV
Air-cooled without condenser, electrical operated
|  | EER Full Load | EER IPLV | kW/ton Full Load | kW/ton IPLV | COP Full Load | COP IPLV
Water cooled, electrically operated, reciprocating
|  | EER Full Load | EER IPLV | kW/ton Full Load | kW/ton IPLV | COP Full Load | COP IPLV
Water cooled, electrically operated, positive displacement
|  | EER Full Load | EER IPLV | kW/ton Full Load | kW/ton IPLV | COP Full Load | COP IPLV
Water cooled, electrically operated, centrifugal
|  | EER Full Load | EER IPLV | kW/ton Full Load | kW/ton IPLV | COP Full Load | COP IPLV
Air cooled, absorption single effect
|  | EER Full Load | EER IPLV | kW/ton Full Load | kW/ton IPLV | COP Full Load | COP IPLV
Water cooled, absorption single effect
|  | EER Full Load | EER IPLV | kW/ton Full Load | kW/ton IPLV | COP Full Load | COP IPLV
Absorption double effect, indirect fired
|  | EER Full Load | EER IPLV | kW/ton Full Load | kW/ton IPLV | COP Full Load | COP IPLV
Absorption double effect, direct fired
|  | EER Full Load | EER IPLV | kW/ton Full Load | kW/ton IPLV | COP Full Load | COP IPLV
Minimum Efficiency of Heat Rejection Equipment (Table C403.3.2(8))
|  | gpm/hp of Propeller or axial fan open circuit cooling towers | gpm/hp of centrifugal fan open circuit cooling towers | gpm/hp of Propeller or axial fan closed circuit cooling towers | gpm/hp of centrifugal fan closed circuit cooling towers | Btu/h*hp of air cooled condensers | -
-
Minimum Efficiency Air Conditioners and Condensing Units Serving Computer Rooms (Table C403.3.2(9))
|  | Scop-127 Upflow | Scop-127 Downflow |  |  | - | -
|  |  |  | - | - | - | -
Minimum Efficiency Requirements Commercial Refrigeration, Refrigerators & Freezers (Tables C403.10.1(1 & 2))
|  | Equipment Type/Class | Energy Use Limits (kWh/day)
|  |  |  | - | - | - | -
Minimum Efficiency Requirements Commercial Refrigeration, Refrigerators & Freezers (Tables C403.10.2(1, 2 & 3))
|  | Class | Maximum Energy Consumption (kWh/day) | Minimum Annual Walk-In Energy Factor AWEF (Btu/W-h) | - | - | -
[5 empty] | - | - | -
5 |  | The service water heating systems of the building design are compliant with the following sections of the 2018 VECC: - C404.1 (General) - C404.2 (Service water-heating equipment performance efficiency) - C404.3 (Heat traps) - C404.4 (Insulation of piping) - C404.6 (Heated-water circulating and temperature maintenance systems) - C404.7 (Demand reduction controls) - C404.8 (Drain water heat recovery units) - C404.9 (Energy consumption of pools and permanent spas) - C404.10 (Energy consumption of portable spas)
6 |  | The electrical power and lighting systems of the building design are compliant with the following sections of the 2018 VECC - C405.1 (General) - C405.2 (Lighting controls) - C405.4 (Exterior lighting) - C405.5 (Dwelling electrical meter) - C405.6 (Electrical transformers) - C405.7 (Electrical motors) - C405.8 (Vertical and horizontal transportation systems and equipment)
7 |  | The building design is compliant with Section C406 (Additional efficiency packages) of the 2018 VECC. Check below to indicate which additiona lefficiency the building design is compliant with.
|  |  | Option C406.1.1 (More efficient HVAC equipment performance) |  |  | Option C406.1.2 (Reduced lighting power density)
|  |  | Option C406.1.3 (Enhanced lighting controls) |  |  | Option C406.1.4 (On-site supply of renewable energy)
|  |  | Option C406.1.5 (Dedicated Outdoor Air Supply system) |  |  | Option C406.1.6 (High efficiency service water heating)
|  |  | Option C406.1.7 (Enhanced envelope performance) |  |  | Option C406.1.8 (Reduced air infiltration)
8 |  | The building design is compliant with and will facilitate the following sections of the 2018 VECC: - C408.1 (General) - C408.2 (Mechanical systems and service water-heating systems commissioning and completion requirements) - C408.3 (Functional testing of lighting controls) The mechanical and service water heating systems on this project are specified to be tested to ensure that control elements are calibrated, adjusted , and in proper working condition per the requirements of Section C408.2 (Mechanical systems and service water-heating systems commissioning and completion requirements) of the 2018 VECC. Provide an outline of commissioning on the plans. Fill in the commissioning information below. Name of commissioning agent company _______________________________________, Contact information for commissioning agent___________________________________ The Lighting control systems on this project are specified to be tested to ensure that lighting control devices and control systems are calibrated, adjusted, programmed, and in proper working condition per the requirements of Section C408.3 (Lighting system functional testing) of The 2018 VECC. Provide an 8.5 x 11 sized outline of the functional testing on the plans, listing the different systems and percentages of each to be tested. Fill in the commissioning information below. Name of commissioning agent company _______________________________________, Contact information for commissioning agent___________________________________

## Energy Model Information
2018 VECC Total Building Performance Energy Model Information Table v1 In order to comply with the Virginia Energy Code, Arlington County requires the design team to complete the following table:
| Requirement Number | General Information
Section 5.4 (Building Envelope Mandatory Provisions) | 9 | The address and name of the building
| 10 | The name of the individual responsible for compliance with the energy code
| 11 | The name of the individual completing the compliance report
Section 6.4 | 12 | The name and version of the compliance software tool utilized
| 13 | A narrative describing the mechanical, electrical, and plumbing systems of the project.
Building Thermal Envelope Information
Section 7.4 | Requirement Number | Building Thermal Envelope Component and Required Information (The table should be expanded as need to show all components of the building. For example, if the project has more than three above-grade wall types, add an additional row and show that wall type.) | Proposed Design | Standard Reference Design
| 14 | Average Above Grade Wall U-Factor
| 15 | Above Grade Wall: Type, U-Factor, % of total above grade walls and R-value of thickest insulation (shown on drawings) for Wall Type #1 (list wall type's ID from drawings)
Section 8.4 | 16 | Above Grade Wall: Type, U-Factor, % of total above grade walls and R-value of thickest insulation (shown on drawings) for Wall Type #2 (list wall type's ID from drawings)
Section 9.4 | 17 | Above Grade Wall: Type, U-Factor, % of total above grade walls and R-value of thickest insulation (shown on drawings) for Wall Type #3 (list wall type's ID from drawings)
| 18 | Average Below Grade Wall C-Factor
Section 10.4 | 19 | Below Grade Wall: Type, C-Factor, % of total below-grade walls and R-value of thickest level of insulation (shown on drawings) for Wall Type #x (list wall type's ID from drawings)
| 20 | Below Grade Wall: Type, C-Factor, % of total below-grade walls and R-value of thickest level of insulation (shown on drawings) for Wall Type #y (list wall type's ID from drawings)
| 21 | Below Grade Wall: Type, C-Factor, % of total below-grade walls and R-value of thickest level of insulation (shown on drawings) for Wall Type #z (list wall type's ID from drawings)
| 22 | Average Roof U-Factor
| 23 | Average Roof Solar Absorptance and Emittance
| 24 | Roof: Construction Type, U-Factor, % of total roof, albedo and R-value of thickest level of insulation (shown on drawings) for Roof Type #A (list roof type's ID from drawings)
| 25 | Roof: Construction Type, U-Factor, % of total roof, albedo and R-value of thickest level of insulation (shown on drawings) for Roof Type #B (list roof type's ID from drawings)
| 26 | Roof: Construction Type, U-Factor, % of total roof, albedo and R-value of thickest level of insulation (shown on drawings) for Roof Type #C (list roof type's ID from drawings)
| 27 | Average Exterior Floor U-Factor
| 28 | Floor: Type, U-Factor, % of total floor and R-value of thickest level of insulation (shown on drawings) for Floor Type #1 (list floor type's ID from drawings)
| 29 | Floor: Type, U-Factor, % of total floor and R-value of thickest level of insulation (shown on drawings) for Floor Type #2 (list floor type's ID from drawings)
| 30 | Floor: Type, U-Factor, % of total floor and R-value of thickest level of insulation (shown on drawings) for Floor Type #3 (list floor type's ID from drawings)
| 31 | Slab on Grade: F-Factor, R-value of insulation and extent of insulation C27(shown on drawings) for Slabs on Grade
| 32 | Door: Type, U-Factor
| 33 | Window to gross above-grade wall ratio
| 34 | Average Glazing assembly U-Factor
| 35 | Average Glazing assembly SHGC
| 36 | Glazing U-Factor, % of total fenestration and SHGC for Fenestration #A (list unit's ID from drawings)
| 37 | Glazing U-Factor, % of total fenestration and SHGC for Fenestration #B (list unit's ID from drawings)
| 38 | Glazing U-Factor, % of total fenestration and SHGC for Fenestration #C (list unit's ID from drawings)
| 39 | Fixed shading devices and Projection Factor
| 40 | Average Skylight assembly U-Factor
| 41 | Average Skylight assembly SHGC
| 42 | Skylight U-Factor, % of total fenestration and SHGC for Skylight #A (list skylight type's ID from drawings)
| 43 | Skylight U-Factor, % of total fenestration and SHGC for Skylight #B (list skylight type's ID from drawings)
| 44 | Skylight U-Factor, % of total fenestration and SHGC for Skylight #C (list skylight type's ID from drawings)
Lighting
| Requirement Number | Component and Required Information | Proposed Design | Standard Reference Design
| 45 | Average lighting power (W/SF)
| 46 | Exterior lighting power in kW (tradable surfaces)
| 47 | Exterior lighting power in kW (non-tradable surfaces)
HVAC & Service Water Heating
| Requirement Number | Component and Required Information (The table should be expanded as need to show all mechanical and plumbing components of the building) | Proposed Design | Standard Reference Design
| 48 | List the HVAC fuel type, equipment type, capacity and efficiency of all equipment used by the model. Present the efficiency (SEER, EER, COP, kW/ton, or other unit) in the same format for that equipment type shown in Tables C407.5.1(1) through C407.5.1(8) of the 2018 VECC. State if the HVAC system utilizes demand control ventilation and/or an air or water side economizer.
| 49 | Domestic hot water heating source
| 50 | Domestic hot water equipment efficiency. Present the efficiency (EF, % Et, COP) in the same format as showing in Table C404.2 of the 2018 VECC.
Internal Gains
| Requirement Number | Component and Required Information | Proposed Design | Standard Reference Design
| 51 | Average receptacle equipment power density (W/SF)
Component and Required Information | 52 | Other process loads (parking garage ventilation fans, swimming pool heaters, elevators, escalators, refrigeration equipment and cooking equipment.)
Outputs
| Requirement Number | Component and Required Information | Proposed Design | Standard Reference Design
| 53 | The cost of energy (for example $ per kWh or $ per Mcf) used to calculate the total annual energy cost
| 54 | The total annual regulated energy cost in USD for both the proposed design and the standard reference design.
| 55 | Annual energy used for Heating (MBtu)
| 56 | Annual energy used for Cooling (MBtu)
| 57 | Annual energy used for Service Hot Water Heating (MBtu)
| 58 | Annual energy used for Fan Systems (MBtu)
| 59 | Annual energy used for Lighting Power (MBtu)
| 60 | Annual energy used for Receptacle Loads (MBtu)
| 61 | Annual energy used for Process Loads (MBtu)
| 62 | Total annual energy used (MBtu)
| 63 | I hereby certify that the proposed building has been designed to meet the requirements of the 2018 Virginia Energy Conservation Code (VECC) using the "Total Building Performance" compliance method, as specified in section C407. I also certify that the "Total Building Performance" method used to model the buildings have been completed in accordance with section C407 of the 2018 VECC. I also certify that the characteristics of the buildings outlined in Tables C407.5.1(1), C407.5.1(2), C407.5.1(3), C407.5.1(4) and C407.5.1(5) of the 2018 VECC (Specifications for the Standard Reference and Proposed Design) are based on the actual proposed design. ______________________________________ ________________________________ Name of Design Professional of Record & Date Original Seal & Signature

## Example
Click the icon below to open a 24 X 36 Example Cover Sheet for the ASHRAE 90.1-2010 Energy Cost Budget Method