## Instructions
ASHRAE 90.1-2016 Energy Cost Budget Method - This is the most complicated but most flexible method to demonstrate compliance with the 2018 VECC. This method follows the requirements of Chapter 11 in ASHRAE 90.1-2016 which allows for "tradeoffs" to occur between building systems. For example, a wall can be provided with less insulation than the prescriptive method would require if the whole building design performs equal to or better than a "prescriptive building." In this scenario the building has other systems, such as a more efficient HVAC system than the prescriptive method requires, that "make up" for the loss in the performance of the wall. The determination of whether or not the building design performs equal to or better than the "prescriptive building" is extremely complex and must be done using a computer program, also known as an "energy model." The methodology of this energy model is known as the "Energy Cost Budget Method" and is specified in Chapter 11 of the ASHRAE 90.1-2016 standard. In order to satisfy the 2018 VECC through the ASHRAE 90.1-2016 Energy Cost Budget Method, an energy model must be created and the design evaluated in accordance with Chapter 11 OR APPENDIX G of ASHRAE 90.1-2016. To show compliance, a complete "ASHRAE 90.1-2016 Energy Cost Budget Coversheet" shall be submitted on a full size drawing. An example of a properly completed full-size sheet is provided in the "Example" tab of this workbook. This cover sheet must include both a completed, "Mandatory Provision Checklist" (a tab found in this workbook) as well as a completed "Energy Cost Budget Model Information" (another tab found in this workbook). Use the Excel worksheets to create a full size page in the permit set drawings, as shown in the example shown on the 4th tab found in this workbook. The worksheets are intended to allow flexibility and expansion in order to provide more details such as a longer narrative, or more wall and window types. Both checklists must be completely filled out, as demonstrated in the example tab. Use the Excel worksheets to create a one page energy cover sheet, as shown in the example. In addition, the drawings (not the specifications) must contain and show all items requested on the checklists.

## Mandatory Provision Checklist
ASHRAE 90.1-2016 Mandatory Provision Checklist v1 In order to comply with the Virginia Energy Code, Arlington County requires the design team to complete the following table:
Requirement Number | Check this box to indicate the submitted design meets the requirement | Mandatory Provision Requirements
1 |  | The building design is compliant with the following sections of ASHRAE 90.1-2016: - 4.1 (General) - 4.2 (Compliance) - 5.1 (General) - 5.2 (Compliance Paths) - 5.4 (Mandatory Provisions) - 5.4.1 (Insulation) - 5.4.2 (Fenestration and Doors) - 5.4.3.1 (Continuous Air Barrier) - 5.4.3.2 (Fenestration and Doors) - 5.4.3.3 (Loading Dock Weatherseals) - 5.4.3.4 (Vestibules) - 5.7 (Submittals) - 5.8 (Product Information and Installation Requirements) - 5.9 (Inspection and Verification)
|  | - 5.9.2.2 (Air Leakage Verification) Check the below box to indicate an air barrier design and verification program will be used to demonstrate compliance. |  |  | - 5.9.2.2 (Air Leakage Verification) Check the below box to indicate a whole-building air leakage verification will be used to demonstrate compliance.
2 |  | The building design is compliant with the following sections of ASHRAE 90.1-2016: - 6.1 (General) - 6.2 (Compliance Paths) - 6.4 (Mandatory Provisions) - 6.4.1 (Equipment Efficiencies, Verification and Labeling Requirements) - 6.4.2 (Calculations) - 6.4.3 (Controls and Diagnostics) - 6.4.4 (HVAC System Construction and Insulation) - 6.4.5 (Walk-In Coolers and Freezers) - 6.4.6 (Refrigerated Display Case) - 6.7 (Submittals) - 6.7.2.1 (Drawings) - 6.7.2.2 (Manuals) - 6.7.2.3 (System Balancing) - 6.7.2.4 (System Commissioning)
3 |  | INSTRUCTIONS FOR REQUIREMENT NUMBER 3: List the lowest efficiency of each HVAC system used in this project design in this table (Requirement Number 3). Choose the unit of measure of efficiency (such as SEER, EER, or COP) based on the requirement listed in the referenced tables 6.8.1-1 through 6.8.1-16 in ASHRAE 90.1-2016. In addition, the mechanical schedules state the efficiency of all applicable systems.
Electrically Operated Unitary Air Conditioners and Condensing Units (ASHRAE 90.1-2016 Table 6.8.1-1)
|  | SEER | EER | IEER | - | -
[5 empty] | - | -
Electrically Operated Unitary and Applied Heat Pumps (ASHRAE 90.1-2016 Table 6.8.1-2)
|  | SEER | EER | IEER | HSPF | COP
Water-Chilling Packages (ASHRAE 90.1-2016 Table 6.8.1-3)
|  | EER | kW/ton | COP | - | -
[5 empty] | - | -
Electrically Operated Packaged Terminal Room Air Conditioners, Packaged Terminal Heat Pumps, Single-Package Vertical Air Conditioners, Single-Package Vertical Heat Pumps, Room Air Conditioners, and Room Air-Conditioner Heat Pumps (ASHRAE 90.1-2016 Table 6.8.1-4)
|  | EER | COP | SEER | - | -
[5 empty] | - | -
Warm Air Furnaces and Combination Warm Air Furnaces/Air-Conditioning Units, Warm-Air Duct Furnaces, and Unit Heaters (ASHRAE 90.1-2016 Table 6.8.1-5)
|  | AFUE | Thermal Efficiency | Combustion Efficiency | - | -
[5 empty] | - | -
Gas- and Oil-Fired Boilers (ASHRAE 90.1-2016 Table 6.8.1-6)
|  | AFUE | Thermal Efficiency | Combustion Efficiency | - | -
[5 empty] | - | -
Performance Requirements for Heat Rejection Equipment (ASHRAE 90.1-2016 Table 6.8.1-7)
|  | gpm/hp | Btu/h*hp | - | - | -
|  |  |  | - | - | -
Electrically Operated Variable Refrigerant Flow Air Conditioner (ASHRAE 90.1-2016 Table 6.8.1-9)
|  | SEER | EER | IEER | - | -
[5 empty] | - | -
Electrically Operated Variable Refrigerant Flow Air to Air and Applied Heat Pumps (ASHRAE 90.1-2016 Table 6.8.1-10)
|  | SEER | EER | IEER | COPH | -
-
Air Conditioners and Condensing Units Serving Computer Rooms (ASHRAE 90.1-2016 Table 6.8.1-11)
|  | COPC | - | - | - | -
|  |  | - | - | - | -
Commercial Refrigerator and Freezers (ASHRAE 90.1-2016 Table 6.8.1-12)
|  | volume | kWh/day | - | - | -
|  |  |  | - | - | -
Commercial Refrigeration (ASHRAE 90.1-2016 Table 6.8.1-13)
|  | TDA or volume per table | kWh/day | - | - | -
|  |  |  | - | - | -
Vapor Compression Based Indoor Pool Dehumidifiers (ASHRAE 90.1-2016 Table 6.8.1-14)
|  | MRE | - | - | - | -
|  |  | - | - | - | -
Electrically Operated DX-DOAS Units, Single-Package and Remote Condenser, without energy recovery (ASHRAE 90.1-2016 Table 6.8.1-15)
|  | ISMRE | ISCOP | - | - | -
|  |  |  | - | -
Electrically Operated DX-DOAS Units, Single-Package and Remote Condenser, with energy recovery (ASHRAE 90.1-2016 Table 6.8.1-16)
|  | ISMRE | ISCOP | - | - | -
|  |  |  | - | -
11 |  | The HVAC control systems on this project are specified to be tested to ensure that control elements are calibrated, adjusted , and in proper working condition per the requirements of Section 6.7.2.4 (System Commissioning) of ASHRAE 90.1-2016. Provide an outline of commissioning on the plans. Fill in the commissioning information below. Name of commissioning agent company _______________________________________, Contact information for commissioning agent___________________________________
12 |  | The Lighting control systems on this project are specified to be tested to ensure that lighting control devices and control systems are calibrated, adjusted, programmed, and in proper working condition per the requirements of Section 9.4.3 (Functional Testing) of ASHRAE 90.1-2016. Provide an outline of the functional testing on the plans. Fill in the commissioning information below. Name of commissioning agent company _______________________________________, Contact information for commissioning agent___________________________________
13 |  | The service water heating systems of the building design are compliant with the following sections of ASHRAE 90.1-2016: - 7.1 (General) - 7.2 (Compliance Paths) - 7.4 (Mandatory Provisions) - 7.4.1 (Load Calculations) - 7.4.2 (Equipment Efficiency) - 7.4.3 (Service Hot-Water Piping Insulation) - 7.4.4 (Service Water Heating System Controls) - 7.4.5 (Pools) - 7.4.6 (Heat Traps)
14 |  | The power systems of the building design are compliant with the following sections of ASHRAE 90.1-2016: - 8.1 (General) - 8.2 (Compliance Paths) - 8.4 (Mandatory Provisions) - 8.4.1 (Voltage Drop) - 8.4.2 (Automatic Receptacle Control) - 8.4.3 (Electrical Energy Monitoring)
15 |  | The lighting systems of the building design are compliant with the following sections of ASHRAE 90.1-2016: - 9.1 (General) - 9.2 (Compliance Paths) - Include an interior and an exterior lighting COMcheck on a full size sheet in the permit set - 9.4 (Mandatory Provisions) - 9.4.1.1 (Interior Lighting Control) - 9.4.1.2 (Parking Garage Lighting Control) - 9.4.1.3 (Special Applications) - 9.4.1.4 (Exterior Lighting Control) - 9.4.2 (Exterior Building Lighting Power) - 9.4.3 (Functional Testing) - 9.7 (Submittals) - 9.7.2.3 (Daylighting Documentation) daylight areas are outlined and called out on the drawings) |  |  |  |  | 0
16 |  | The building design is compliant with the following sections of ASHRAE 90.1-2016: - 10.1 (General) - 10.2 (Compliance Paths) - 10.4 (Mandatory Provisions) - 10.4.1 (Electric Motors) - 10.4.2 (Service Water Pressure-Booster Systems) - 10.4.3 (Elevators) - 10.4.4 (Escalators and Moving Walks) - 10.4.5 (Whole-building Energy Monitoring)

## Energy Cost Budget Model Inform
ASHRAE 90.1-2016 Energy Cost Budget Model Information Table v1 In order to comply with the Virginia Energy Code, Arlington County requires the design team to complete the following table:
| Requirement Number | General Information
Section 5.4 (Building Envelope Mandatory Provisions) | 17 | The address and name of the building
| 18 | The name of the individual responsible for compliance with the energy code
| 19 | The name of the individual completing the compliance report
Section 6.4 | 20 | The name and version of the compliance software tool utilized
| 21 | A narrative describing the mechanical, electrical, and plumbing systems of the project.
Building Thermal Envelope Information
Section 7.4 | Requirement Number | Building Thermal Envelope Component and Required Information (The table should be expanded as need to show all components of the building. For example, if the project has more than three above-grade wall types, add an additional row and show that wall type. Change the name of the wall types listed here to correlate to the project drawing wall type names.) | Proposed Building Design | Budget/Baseline Building Design
| 22 | Average Above Grade Wall U-Factor
| 23 | Above Grade Wall U-Factor, % of total above grade walls and R-value of thickest insulation (shown on drawings) for Wall Type #1 |  | NA
Section 8.4 | 24 | Above Grade Wall U-Factor, % of total above grade walls and R-value of thickest level of insulation (shown on drawings) for Wall Type #2 |  | NA
Section 9.4 | 25 | Above Grade Wall U-Factor, % of total above grade walls and R-value of thickest level of insulation (shown on drawings) for Wall Type #3 |  | NA
| 26 | Average Below Grade Wall C-Factor
Section 10.4 | 27 | Below Grade Wall C-Factor, % of total below-grade walls and R-value of thickest level of insulation (shown on drawings) for Wall Type #x |  | NA
| 28 | Below Grade Wall C-Factor, % of total below-grade walls and R-value of thickest level of insulation (shown on drawings) for Wall Type #y |  | NA
| 29 | Below Grade Wall C-Factor, % of total below-grade walls and R-value of thickest level of insulation (shown on drawings) for Wall Type #z |  | NA
| 30 | Average Roof U-Factor
| 31 | Average Roof albedo
| 32 | Roof Construction U-Factor, % of total roof, albedo and R-value of thickest level of insulation (shown on drawings) for Roof Type #A |  | NA
| 33 | Roof Construction U-Factor, % of total roof, albedo and R-value of thickest level of insulation (shown on drawings) for Roof Type #B |  | NA
| 34 | Roof Construction U-Factor, % of total roof, albedo and R-value of thickest level of insulation (shown on drawings) for Roof Type #C |  | NA
| 35 | Average Exterior Floor U-Factor
| 36 | Floor U-Factor, % of total floor and R-value of thickest level of insulation (shown on drawings) for Floor Type #1 |  | NA
| 37 | Floor U-Factor, % of total floor and R-value of thickest level of insulation (shown on drawings) for Floor Type #2 |  | NA
| 38 | Floor U-Factor, % of total floor and R-value of thickest level of insulation (shown on drawings) for Floor Type #3 |  | NA
| 39 | Window to gross wall ratio
| 40 | Average fenestratiation assembly U-Factor
| 41 | Average fenestratiation assembly SHGC
| 42 | Fenestration U-Factor, % of total fenestration and SHGC for Fenestration #A |  | NA
| 43 | Fenestration U-Factor, % of total fenestration and SHGC for Fenestration #B |  | NA
| 44 | Fenestration U-Factor, % of total fenestration and SHGC for Fenestration #C |  | NA
| 45 | Fixed shading devices (yes/no)
| 46 | Automated movable shading devices (yes/no)
Lighting
| Requirement Number | Component and Required Information | Proposed Building Design | Budget/Baseline Building Design
| 47 | Average ambient lighting power (W/SF)
| 48 | Lighting occupant sensor controls (yes/no)
| 49 | Automatic daylighting controls (yes/no)
| 50 | Exterior lighting power in kW (tradable surfaces)
| 51 | Exterior lighting power in kW (non-tradable surfaces)
HVAC
| Requirement Number | Component and Required Information (The table should be expanded as need to show all mechanical and plumbing components of the building) | Proposed Building Design | Budget/Baseline Building Design
| 52 | List the HVAC equipment type, capacity and efficiency of all equipment used by the model. Present the efficiency (SEER, EER, COP, kW/ton, or other unit) in the same format for that equipment type shown in tables 6.8.1-1 through 6.8.1-16 in ASHRAE 90.1-2016. If using the appendix G method, show the efficiency in the same format and units as indicated in Tables G3.5.1 through G3.5.6.
| 53 | Demand controlled ventilation (yes/no)
| 54 | Economizer type (air, water, none)
| 55 | Domestic hot water heating source
| 56 | Domestic hot water equipment efficiency. Present the efficiency (EF, % Et, COP) in the same format as showing in table 7.8 (Performance Requirements for Water heating Equipment) in ASHRAE 90.1-2016.
Unregulated Energy
| Requirement Number | Component and Required Information | Proposed Building Design | Budget/Baseline Building Design
| 57 | Average receptacle equipment power density (W/SF)
Lighting | 58 | Average unregulated lighting power density (W/SF)
Component and Required Information | 59 | Other process loads
Outputs
| Requirement Number | Component and Required Information | Proposed Building Design | Budget/Baseline Building Design
| 60 | When using Appendix G, State the Performance Cost Index (PCI) for the proposed building design and the Performance Index Cost Target (PCIt) for the Baseline Building
| 61 | The cost of energy (for example $ per kWh or $ per Mcf) used to calculate the total annual energy cost
| 62 | The total annual regulated energy cost in USD for both the standard reference design and the proposed design.
| 63 | Annual energy used for Heating (MBtu)
| 64 | Annual energy used for Cooling (MBtu)
| 65 | Annual energy used for Heat Rejection (MBtu)
| 66 | Annual energy used for Fans (MBtu)
| 67 | Annual energy used for Pumps (MBtu)
| 68 | Annual energy used for Lighting (MBtu)
| 69 | Annual energy used for Service Water Heating (MBtu)
| 70 | Annual energy used for Elevators (MBtu)
| 71 | Annual energy used for Unregulated (MBtu)
| 72 | Total annual energy used (MBtu)
| 73 | I hereby certify that the proposed building has been designed to meet the requirements of ASHRAE 90.1-2016 using either the "Energy Cost Budget" of Chapter 11 or the "Performance Rating Method" of Appendix G compliance method, as specified in the standard. I also certify that the method used to model the performance of the building has been completed in accordance with ASHRAE 90.1-2016 using either the "Energy Cost Budget" of Chapter 11 or the "Performance Rating Method" of Appendix G compliance method, as specified in the standard. ____________________ Name of Design Professional of Record & Date Original Seal & Signature

## Example
Click the icon below to open a 24 X 36 Example Cover Sheet for the ASHRAE 90.1-2010 Energy Cost Budget Method