## Sheet1
TABLE 1
|  | Impervious cover increase (SF) | Minimum required storage volume (cf)
|  | 0-99 | 10
|  | 100-199 | 22
|  | 200-299 | 29
|  | 300-499 | 51
|  | 500-750 | 77
|  | Impervious cover increase (SF) | Minimum required storage volume from Table 1 (cf)
Downspout |  |  |  |  | Release
DDA | Roof area (SF) | Sizing (in) | Volume (cf) |  | Drywell ID | Drywell unit volume (gal) | Number of drywells required | Drywell Validation
1 |  |  | 0 |  | D-DW-1 | 50 | 0
2 |  |  | 0 |  | D-DW-2 | 50 | 0
3 |  |  | 0 |  | D-DW-3 | 50 | 0
4 |  |  | 0 |  | D-DW-4 | 50 | 0
|  |  | 0 | Check that drywell sizing is maximized before proceeding to NDDA downspouts
NDDA | Roof area (SF) | Sizing (in) | Volume (cf) |  | Drywell ID | Drywell unit volume (gal) | Number of drywells required | Drywell Validation
1 |  |  | 0 |  | N-DW-1 | 50 | 0
2 |  |  | 0 |  | N-DW-2 | 50 | 0
3 |  |  | 0 |  | N-DW-3 | 50 | 0
4 |  |  | 0 |  | N-DW-4 | 50 | 0
|  |  | 0 | Check that drywell sizing is maximized before speaking with plan reviewer
Sizing