## MAC
Department of Environmental Services
LDA2.0 Permit SWPPP Minimum Acceptance Criteria (MAC) Checklist
March 2022
Instructions: Complete this required Front Counter Minimum Acceptance Criteria (MAC) Checklist to ensure the intake of your plan upon submission at 1st submission. If applicable, also complete all attached MAC Checklists for requirements pertaining to the individual review of plan elements.
Project Name:
Address: |  | Date:
General Items |  | yes | n/a | no | sheet
1 | Completion of this MAC Checklist and all applicable Plan Review MAC Checklists.
2 | Alternative Compliance Single Family LDA AutoCAD Template: Utilized most up-to-date AutoCAD Template for plan creation.
3 | Alternative Compliance Single Family LDA AutoCAD Template: Any text or objects on layer 0-SHEET has not been edited. Submission acceptance will be voided if edits have been made.
4 | Alternative Compliance Single Family LDA AutoCAD Template: Bottom right designated space for Land Disturbance Activity approval stamp is located on each sheet.
5 | Alternative Compliance Single Family LDA AutoCAD Template: Attach all detail inserts, available in downloadable .ZIP folder - "Design detail inserts for AutoCAD template - Zip file"
6 | Alternative Compliance Single Family LDA AutoCAD Template: Prior to submission, plan set is checked against Alternative Compliance Single Family LDA AutoCAD Template PDF.
7 | Include Standard Plan Template Cover Sheet (Sheet 1) with the following information
a | Name of project
b | Include the address, if known at the time of submission.
c | Vicinity Map indicating the North arrow; label all streets
d | Name, address, phone number and email of Contractor
e | Name, address, phone number and email of Owner
f | Name, address, phone number and email of Engineer
g | Table of Contents/ Sheet Index
h | Horizontal Datum: All plans shall be referenced to the Virginia Coordinate System of 1983 (VCS 83). The following note should be present on the cover sheet: “The site shown hereon is referenced to the Virginia Coordinate System of 1983 as computed from a field run boundary and horizontal control survey.”
i | Vertical Datum: All plans shall be referenced to the North American Vertical Datum of 1988 (NAVD 88). The following note should be present on the cover sheet: “The site shown hereon is referenced to the North American Vertical Datum of 1988 as computed from a field run vertical control survey.”
j | Site plan/use permit number and/or which FBC if the project is pursuant to a 4.1 site plan, or a use permit, or a Form Based Code project.
8 | Include the Standard Plan Template plan Sheets:
a | Demolition Plan/Erosion and Sediment Control Plan Sheet (Sheet2)
b | Grading Plan and Details Sheet (Sheet 3)
c | Utility/Infrastructure Profiles and Details plan sheet (Sheet 4)
Include the following within the Plan, on applicable Plan Sheets
a | Graphic Scale on ALL plan sheets
b | North Arrow on ALL plan sheets
c | Current Field Survey Topography (certified)
d | Site Areas (Post Dedication and Post Vacation)
e | Total site area of property in sq ft and acres
f | Existing and Proposed Easements on an exhibit
g | Real Property Identification Map Number, RPC Numbers
h | Legends
i | Show all relevant Arlington County details on the plans.
j | Resource Protection Area delineation, if applicable
k | Show the full width of the roadway from curb line to the opposite curb line, as well as the full width of the subject property boundary, including a minimum of 25 feet on the each side of the subject property.
l | Street names & ROW width.
m | Streetscape elements (Sidewalks, Curb & Gutter, landscape/utility strip, trees)
n | Clearly show all utilities with individual location, type and size to include:
Watermain, meter and existing service lateral associated with the proposed project/site.
Sanitary sewer main with their relative length between two manholes, the slope (%) of the main and the arrow showing the direction of flow and connection associated with the sewer lateral, from the property to the main.
Sanitary sewer manhole with the County legacy and GIS (where available) numbers, inverts and top elevations.
Sanitary lateral associated with proposed project/site.
Sanitary sewer manhole with the County legacy and GIS (where available) numbers, inverts and top elevations.
Sanitary lateral associated with proposed project/site.
Sanitary sewer manhole with the County legacy and GIS (where available) numbers, inverts and top elevations.
9 | Engineer's Seal/ Signature - Signed and dated on all sheets
Erosion and Sediment Control Plan |  | yes | n/a | no | sheet
1 | Include the Standard Plan Template Plan Sheets:
a | E&S Control Notes (Sheet 5)
b | E&S Control Details (Sheet 6)
Include the following within the Plan, on applicable Plan Sheets
a | E&S Control practices detail drawing (dewatering device, etc..)
b | E&S Control Plan Legend
c | Virginia Erosion and Sediment Control Handbook (VESCH) specification numbers
d | Blank Responsible Land Disturber Letter
2 | Landscape Conservation Plan with the following clearly indicated
a | Determination of the critical root zone
b | Tree protection fencing
c | Signage
d | Critical Root zone mitigation, such as root pruning, padding, or other root protection methods
e | Note requiring county arborist inspection before any land disturbance activity
f | Tree inventory of all trees larger than 3 inches DBH, either on site or with a critical root zone encroaching the limit of disturbance. This list will contain information on species, size, health, whether the tree is to be protected or not, and other issues, such as location in the RPA, disease concerns, or invasive species presence
g | Tree canopy coverage calculation
h | For 4.1 site plans and use permits, a copy of all relevant approved conditions, including, but not limited to, the landscape plan and tree preservation plan
i | For 4.1 site plans and use permits, a copy of the tree preservation plan and the calculation of the tree replacement value of removed trees approved by the County Board, if these were part of the approval
j | For public projects which do not have a tree preservation condition approved by the County Board, a calculation of the tree replacement value of removed trees
Stormwater Management Plan |  | yes | n/a | no | sheet
1 | Include the Standard Plan Template Plan Sheets:
a | Drainage Area Maps (Sheet SWM1)
b | Stormwater Management Computations (Sheet SWM2)
c | Stormwater Facility Sheets (Sheet SWM3, 4a, 4b, 5, 6, and 7)
Include the following within the Plan, on applicable Plan Sheets
a | Drainage area boundary and runoff flow arrows
b | Waterproofing Note, if applicable
c | Indicate sump pump discharge location, tie into the public storm sewer system when possible.
d | Indicate Floodplain boundary and floodplain study OR certification on plan that no floodplain is present
e | Blank Stormwater Facility Maintenance and Monitoring Agreement
f | SWM# on the coversheet, once assigned after 1st review
Pollution Prevention Plan
1 | Include the Standard Plan Template Plan Sheet 8
a | Standard notes from Stormwater Manual Section 2.4
b | Authorized Non-Stormwater Discharge (Section 2.0), Potential Sources of Pollution & Pollution Prevention Practices (Section 5.0), and Spill Prevention & Response (Section 7.0) from SWPPP Template (Appendix B) of the Stormwater Manual
Wet & Dry Utility Requirements |  | yes | n/a | no | sheet
a | The water meter, sanitary notes, and/or storm sewer notes on the SFH template have all been acknowledged and any notes not applicable to the proposed project have been removed or crossed out.
b | If the existing sewer lateral location is no longer to be reused, a cap off at the main is required. Call out at the cap off location “Permanent cap off” at the sanitary sewer main.
c | If a there is a proposed stormwater connection to a county owned facility, provide the following information on the plan: Type of connection, size of pipe, invert at the property line or nearest cleanout, invert at the catch basin or main, depth profile if proposed pipe crosses other utilities, and a signed hold harmless agreement.
d | All existing overhead wires and above ground fixtures (streetlights, utility poles, etc.) shall be shown on the plans.
Streetscape Requirements |  | yes | n/a | no | sheet
1 | If work is done within the right of way, where the sidewalk, drive, curb &/or gutter is disturbed, the existing infrastructure shall be installed to meet county standards.
2 | The county streetscape is broken into five (5) main groups:
a | Driveway apron
All aprons shall confirm to the Current Arlington County Apron standards found in the Construction Standard Details (05/24/2020 or later) & the County Horizontal Standards, H-3.1.
All required dimensions shall be placed on the grading plan/layout plan/ or detail to include: the width of the apron at the property line, the width of the sidewalk layer across the apron, the width of the apron at the street, distance from any existing apron on the adjoining property on both sides, which shall be measured from the flared 45° angle (see diagram), the width of the landscape strip on each side of the 45° flare of the apron.
The Arlington County Standard Apron detail (R-2.4(x)) shall be marked up to reflect the proposed driveway specifications and added to the plans (space reserved on sheet 4).
b | Sidewalk
All sidewalks shall be constructed per Arlington county detail R-2.0 & Arlington County Horizontal standards, H-3.9. In situations, where the adjacent sidewalks do not meet the 4' minimum requirement, a waiver can be requested from the wet utility reviewers.
c | Landscape/Utility strip between the sidewalk and the curb & gutter.
The proposed utility strip shall be a minimum of 2.5' wide. In situations, where the 2.5' minimum is unachievable, a waiver can be requested from the wet utility reviewers.
d | Curb and gutter
All curb and gutters shall be constructed per Arlington County detail R-2.0.
e | Roadway
All roadways shall be constructed per Arlington County detail R-2.0.
Easement |  | yes | n/a | no | sheet
a | No permanent structure is permitted in easements or ROW that is not a County infrastructure without prior approval by DES. A Hold Harmless Agreement is required for any work within the easement.
Resource Protection Area (RPA) - Water Quality Impact Assessment |  | yes | n/a | no | sheet
1 | Include the RPA Template Plan Sheets:
a | Resource Protection Area - Water Quality Impact Assessment (Sheet RPA1)
b | Resource Protection Area - Vegetation Plan (Sheet RPA2)
c | Resource Protection Area - Exception Request (Sheet RPA3)
Include the following within the Plan, on applicable Plan Sheets
a | RPA Notes
b | Water Quality Impact Assessment Data Sheet
c | Site-specific RPA delineation
d | Existing and Proposed Impervious Cover and Encroachment
e | Proposed RPA Buffer Enhancement
f | RPA Mitigation Narrative, Maintenance Schedule and As-built requirements
e | CBORC Exception Request
Attachments (one 8.5"x 11" hard copy stapled to the SWPPP plan)
a | Stormwater Prevention Plan (P2) Template of the Stormwater Manual
I certify that the above is true and accurate to the best of my knowledge.
Signature
Date